## Central Air Conditioner Calc
Life Cycle Cost Estimate for
1 ENERGY STAR Qualified Central Air Conditioner(s)
This energy savings calculator was developed by the U.S. EPA and U.S. DOE and is provided for estimating purposes only. Actual energy savings may vary based on use and other factors.
Enter your own values in the gray box using the map.
Full-Load Cooling Hours for Selected Location |  | 1000
Enter your own values in the gray boxes or use our default values.
4
Number of units |  | 1
Electric Rate ($/kWh) |  | 0.09706
| ENERGY STAR Qualified Unit |  |  | Conventional Unit
Initial Cost per Unit (estimated retail price with installation)** |  | 1219 |  |  | 1126
Seasonal Energy Efficiency Ratio (SEER) rating |  | 14 |  |  | 13
Cooling Capacity of Air Conditioner (Btu/hr)
Use with programmable Thermostat (Yes/No)
**Prices represent equipment cost only and do not include installation. Customers should contact their contractor for a customized quote.
Annual and Life Cycle Costs and Savings for 1 Central Air Conditioner(s)
| 1 ENERGY STAR Qualified Units |  |  | 1 Conventional Units |  | Savings with ENERGY STAR
Annual Operating Costs*
Energy cost |  | 209.6496 |  |  | 268.7815 |  | 59.1319
Energy consumption (kWh) |  | 2160 |  |  | 2769.2308 |  | 609.2308
Maintenance cost |  | 0 |  |  | 0 |  | 0
Total |  | 209.6496 |  |  | 268.7815 |  | 59.1319
Life Cycle Costs*
Operating costs (energy and maintenance) |  | 2214.5545 |  |  | 2839.1724 |  | 624.6179
Energy costs |  | 2214.5545 |  |  | 2839.1724 |  | 624.6179
Energy consumption (kWh) |  | 30240 |  |  | 38769.2308 |  | 8529.2308
Maintenance costs |  | 0 |  |  | 0 |  | 0
Purchase price for 1 unit(s) |  | 1219 |  |  | 1126 |  | -93
Total |  | 3433.5545 |  |  | 3965.1724 |  | 531.6179
[6 empty] | Simple payback of initial additional cost (years)† | 1.5728
* Annual costs exclude the initial purchase price. All costs, except initial cost, are discounted over the products' lifetime using a real discount rate of 4%. See "Assumptions" to change factors including the discount rate.
† A simple payback period of zero years means that the payback is immediate.
Summary of Benefits for 1 Central Air Conditioner(s)
Initial cost difference | [6 empty] | 93
Life cycle savings | [6 empty] | 624.6179
Net life cycle savings (life cycle savings - additional cost) | [6 empty] | 531.6179
Simple payback of additional cost (years) | [6 empty] | 1.5728
Life cycle energy saved (kWh) | [6 empty] | 8529.2308
Life cycle air pollution reduction (lbs of CO2) | [6 empty] | 13092.3692
Air pollution reduction equivalence (number of cars removed from the road for a year) | [6 empty] | 1.1414
Air pollution reduction equivalence (acres of forest) | [6 empty] | 1.6232
Savings as a percent of retail price | [6 empty] | 43.61%
Follow the link and find your location on the map to determine your cooling load hours, enter this value in the box on the left.

## Assumptions
Assumptions for Central Air Conditioners
| Category | Value |  | Data Source
Power
ENERGY STAR Qualified Unit
| Initial Cost Per Unit |  |  |  | 2 | 2.5 ton
| 2.5 ton | 1149 |  | Industry Data 2007 | 2 | 3 ton
| 3 ton | 1219 |  | Industry Data 2007 |  | 3.5 ton
| 3.5 ton | 1371 |  | Industry Data 2007 |  | 4 ton
| 4 ton | 1455 |  | Industry Data 2007 |  | 5 ton
| 5 ton | 1685 |  | Industry Data 2007
| Seasonal Energy Efficiency Ratio(SEER) rating | 14 |  | EPA 2007
| Cooling Capacity of Air Conditioner (Btu/hr) | 36000 | Btu/hr | Calculated
| Lifetime | 14 | years | EPA 2006
Conventional Unit
Initial Cost Per Unit
| 2.5 ton | 1110 |  | Industry Data 2007
| 3 ton | 1126 |  | Industry Data 2007
| 3.5 ton | 1275 |  | Industry Data 2007
| 4 ton | 1385 |  | Industry Data 2007
| 5 ton | 1581 |  | Industry Data 2007
| Seasonal Energy Efficiency Ratio(SEER) rating | 13 |  | EPA 2007
| Cooling Capacity of Air Conditioner (Btu/hr) | 36000 | Btu/hr | Calculated | 1 | Yes | ES
| Lifetime | 14 | years | EPA 2006 | 2 | No | Conventional
Maintenance
| Labor cost (per hour) | 20 |  | EPA 2004
| Labor time (hours) | 0 |  | EPA 2004
Usage
Full-Load Cooling Hours
60 | Full-Load Cooling Hours for Selected Location | 1000 |  | ARI Unitary Directory, August 1, 1992 - January 31, 1993
Discount Rate
| Commercial and Residential Discount Rate (real) | 4% |  | A real discount rate of 4 percent is assumed, which is roughly equivalent to the nominal discount rate of 7 percent (4 percent real discount rate + 3 percent inflation rate).
| Programable Thermostat Discount Rate | 16% |  | LBNL 2007 (Based on minimum estimated savings)
Energy and Water Prices
| Commercial Electricity Price | 0.09039 | $/kWh | EIA 2007
| Residential Electricity Price | 0.09706 | $/kWh | EIA 2007
Carbon Dioxide Emissions Factors
| Electricity Carbon Emission Factor | 1.535 | lbs CO2/kWh | EPA 2006
CO2 Equivalents
| Annual CO2 sequestration per forested acre | 8066 | lbs CO2/year | EPA 2006
| Annual CO2 emissions for "average" passenger car | 11470 | lbs CO2/year | EPA 2006
| For questions or comments, please send your email to: | Escalcs@cadmusgroup.com
Calculator last updated: 2/08

## Full Load Cooling Hours Map
Click Here to Return to Calculator Page
Source: http://energyexperts.org/ac_calc/